## Sheet1
Item | Quantity per board | Value | Description | PCB Footprint | Part No (Manufacturer)
1 | 6 | 2200pF | FILTER LC HIGH FREQ 2200PF 0603 | L_3P_70_63X35 | NFM18CC222R1C3D(Murata)
2 | 6 | 100uF | CAP TANT 100UF 20V 10% 2917 | CT7343 | TR3D107K020C0080(Vishay)
3 | 2 | 680uF | CAP TANT 680UF 2.5V 20% 2917 | CT7343 | 2R5TPF680ML(Panasonic - ECG)
4 | 4 | 1000uF | CAP TANT 1000UF 2.5V 20% 2917 | CT7343 | T530Y108M2R5ATE005(Kemet)
5 | 2 | 220uF | CAP TANT 220UF 2.5V 20% 1411 | C_2P_114_138X118 | 2R5TPE220MAZB(Panasonic - ECG)
6 | 34 | 22uF | CAP CER 22UF 25V 20% JB 0805 | C0805 | C2012JB1E226M125AC(TDK Corporation)
7 | 20 | 4.7uF | CAP CER 4.7UF 25V 20% X5R 0603 | C0603 | CL10A475MA8NQNC(Samsung)
8 | 289 | 100nF | CAP CER 0.1UF 25V 10% X5R 0402 | C0402 | C1005X5R1E104K050BC(TDK Corporation)
9 | 6 | 22uF | CAP CER 22UF 10V 20% X5R 0805 | C0805 | LMK212BJ226MG-T(Taiyo Yuden)
10 | 14 | 100uF | CAP CER 100UF 6.3V 20% X5R 1206 | C1206-1 | JMK316BJ107ML-T(Taiyo Yuden)
11 | 18 | 10nF | CAP CER 10000PF 25V 10% X7R 0402 | C0402 | C1005X7R1E103K050BB(TDK Corporation)
12 | 4 | 27nF | CAP CER 0.027UF 50V 10% X7R 0805 | C0805 | CC0805KRX7R9BB273(Yageo)
13 | 34 | 10uF | Capacitors,Ceramic,10uF,16V,X5R,0805,10% | C0805 | GRM21BR61C106KE15L (Murata); EMK212BJ106KG-T (Taiyo Yuden)
14 | 99 | 100nF | Capacitors,Ceramic,0.1uF,16V,X7R,0402,10% | C0402_BGA | ECJ-0EX1C104K (Panasonic); C0402C104K4RACTU (Kemet)
15 | 1 | 100nF | Capacitors,Ceramic,0.1uF,10V,X5R,0402,10% | C0402 | ECJ-0EB1A104K (Panasonic); GRM155R61A104KA01D (Murata)
16 | 12 | 1uF | Capacitors,Ceramic,1uF,10V,X5R,0402,20% | C0402 | ECJ-0EB1A105M (Panasonic)
17 | 8 | 33pF | CAP CER 33PF 50V 5% NPO 0402 | C0402 | CC0402JRNPO9BN330(Yageo)
18 | 46 | 10uF | CAP CER 10UF 25V 20% X5R 0603 | C0603 | C1608X5R1E106M080AC(TDK Corporation)
19 | 29 | 1uF | CAP CER 1UF 16V 10% X5R 0402 | C0402 | C1005X5R1C105K050BC(TDK Corporation)
20 | 2 | 22nF | CAP CER 0.022UF 25V 10% X7R 0402 | C0402 | C1005X7R1E223K050BB(TDK Corporation)
21 | 6 | 100pF | CAP CER 100PF 50V 5% NP0 0402 | C0402 | GRM1555C1H101JA01D(Murata)
22 | 181 | 100nF | Capacitors,Ceramic,0.1uF,16V,X7R,0402,10% | C0402 | ECJ-0EX1C104K (Panasonic); C0402C104K4RACTU (Kemet)
23 | 8 | 1uF_16V | CAP CERAMIC 1uF 16V 10% X5R 0402 | C0402 | C1005X5R1C105K
24 | 34 | 220nF | CAP CER 0.22UF 10V 10% X5R 0402 | C0402 | C1005X5R1A224K050BC(TDK Corporation)
25 | 2 | 100nF | Capacitors,Ceramic,0.1uF,200V,X7R,1206,10% | C1206 | 12062C104KAT2A (AVX); C1206C104K2RACTU (Kemet)
26 | 3 | 10nF | Capacitors,Ceramic,0.01uF,200V,X7R,0805,10% | C0805 | 08052C103KAT2A (AVX); VJ0805Y103KXCMT (Vishay)
27 | 19 | 10nF | Capacitors,Ceramic,0.01uF,16V,X7R,0402,10% | C0402 | 0402YC103KAT2A (AVX); C0402C103K4RACTU (Kemet);ECJ-0EB1C103K (Panasonic); GRM155R71C103KA01D (Murata)
28 | 1 | 470nF | CAP CER 0.47UF 6.3V 10% X7R 0402 | C0402 | JMK105B7474KVHF(Taiyo Yuden)
29 | 4 | 2200nF | Capacitors,Ceramic,2.2uF,10V,X5R,0603,10% | C0603 | ECJ-1VB1A225K (Panasonic)
30 | 2 | 1000pF | Capacitors,Ceramic,1000pF,2KV,X7R,1206,10% | C1206 | 1206GC102KAT1A (AVX)
31 | 102 | 10nF | CAP CER 10000PF 10V 20% X5R 0201 | CC0201_IPC7351_EINF | C0603X5R1A103M030BA(TDK Corporation)
32 | 120 | 100nF | CAP CER 0.1UF 6.3V 10% X5R 0201 | CC0201_IPC7351_EINF | C0603X5R0J104K030BC(TDK Corporation)
33 | 14 | 4.7uF | CAP CER 4.7UF 10V 20% JB 0402 | C0402 | C1005JB1A475M050BC(TDK Corporation)
34 | 74 | 560pF | CAP CER 560PF 16V 10% X7R 0201 | CC0201_IPC7351_EINF | CL03B561KO3NNNC(Samsung)
35 | 6 | 1000pF | CAP CER 1000PF 25V 10% X7R 0201 | CC0201_IPC7351_EINF | C0603X7R1E102K030BA(TDK Corporation)
36 | 8 | 47uF | CAP CER 47UF 6.3V 20% X5R 0805 | C0805 | JMK212BJ476MG-T(Taiyo Yuden)
37 | 6 | 10uF | CAP CER 10UF 6.3V 20% X5R 0603 | C0603 | JMK107ABJ106MAHT(Taiyo Yuden)
38 | 40 | 22nF | CAP CER 0.022UF 6.3V 10% JB 0201 | CC0201_IPC7351_EINF | C0603JB0J223K030BC(TDK Corporation)
39 | 10 | 47nF | CAP CER 0.047UF 6.3V X5R 0201 | CC0201_IPC7351_EINF | C0603X5R0J473K030BC(TDK Corporation)
40 | 12 | 2.2uF | CAP CER 2.2UF 10V 10% X5R 0402 | C0402 | C1005X5R1A225K050BC(TDK Corporation)
41 | 8 | 470nF | CAP CER 0.47UF 10V 10% X5R 0402 | C0402 | C1005X5R1A474K050BB(TDK Corporation)
42 | 46 | TBD | TBD | CC0201_IPC7351_EINF | TBD(TBD)
43 | 32 | TBD | TBD | C0402 | TBD(TBD)
44 | 2 | 4.7nF | CAP CER 4700PF 25V 10% X7R 0402 | C0402 | CC0402KRX7R8BB472(Yageo)
45 | 4 | 2.2nF | CAP CER 2200PF 50V 10% X7R 0402 | C0402 | C1005X7R1H222K050BA(TDK Corporation)
46 | 2 | 10pF | CAP CER 10PF 50V 5% NP0 0402 | C0805 | GRM1555C1H100JA01D(Murata)
47 | 8 | 1uF | CAP CER 1UF 25V 10% X5R 0603 | C0603 | GRM188R61E105KA12D(Murata)
48 | 2 | 3.3uF | CAP CER 3.3UF 6.3V 10% X5R 0603 | C0603 | C1608X5R0J335K080AB(TDK Corporation)
49 | 2 | 82pF | CAP CER 82PF 50V 5% NP0 0402 | C0402 | GRM1555C1H820JA01D(Murata)
50 | 4 | 22pF | CAP CER 22PF 50V 0402 SMD | C0402 | ECJ-0EC1H220J(Panasonic - ECG)
51 | 2 | 6.8pf | CAP CER 6.8PF 50V NP0 0402 | C0402 | CGA2B2C0G1H6R8D050BA(TDK Corporation)
52 | 2 | 430pF | CAP CER 430PF 50V 2% NP0 0402 | C0402 | GRM1555C1H431GA01D(Murata)
53 | 4 | 1nF | CAP CER 1000PF 50V 10% X7R 0402 | C0402 | CL05B102KB5NFNC(Samsung )
54 | 2 | 12pF | CAP CER 12PF 50V 5% NP0 0402 | C0402 | GRM1555C1H120JA01D(Murata)
55 | 3 | 10nF | Capacitors,Ceramic,0.01uF,16V,X7R,0402,10% | C0402_BGA | 0402YC103KAT2A (AVX); C0402C103K4RACTU (Kemet);ECJ-0EB1C103K (Panasonic); GRM155R71C103KA01D (Murata)
56 | 2 | 30pF | Capacitors,Ceramic,30pF,50V,NP0,0402,5% | C0402 | GRM1555C1H300JZ01D (Murata); 04025A300JAT2A (AVX)
57 | 4 | 4700nF | Capacitors,Ceramic,4.7uF,10V,X5R,0603,10% | C0603 | LMK107BJ475KA-T (Taiyo Yuden); C0603C475K8PACTU (Kemet)
58 | 2 | 12pF | Capacitors,Ceramic,12pF,50V,NP0,0402,5% | C0402 | ECJ-0EC1H120J (Panasonic); CC0402JRNP09BN120 (Yageo);UMK105CG120JV (Taiyo Yuden)
59 | 2 | 10pF | Capacitors,Ceramic,10pF,50V,C0G,0402,5% | C0402 | GRM1555C1H100JZ01D (Murata)
60 | 4 | 33pF | CAP CER 33PF 25V 5% NP0 0402 | C0402 | C0402C330J3GACTU(KEMET)
61 | 2 | 220nF | Capacitors,Ceramic,0.22uF,16V,X5R,0402,10% | C0402 | LMK105BJ224KV-F (Taiyo Yuden)
62 | 2 | 10nF | CAP .01UF 25V CERAMIC X7R 0402 | C0402 | C0402C103J3RACTU(Kemet)
63 | 40 | 220nF | Capacitors,Ceramic,0.22uF,16V,X5R,0402,10% | C0402_BGA | LMK105BJ224KV-F (Taiyo Yuden)
64 | 6 | 4.7uF | Capacitors,Ceramic,4.7uF,10V,X5R,0603,10% | C0603 | LMK107BJ475KA-T (Taiyo Yuden); C0603C475K8PACTU (Kemet)
65 | 2 | 330uF_6.3V | CAP TANTALUM 330uF 6.3V 20% ESR 25mE D7343-31 | TANT7343 | T525D337M006ATE025(Kemet)
66 | 3 | 330uF_6.3V | CAP TANTALUM 330uF 6.3V 20% ESR 25mE D7343-31 | TANT7343-31 | T525D337M006ATE025(Kemet)
67 | 2 | 47uF | CAP TANT 47UF 6.3V 20% 1411 | TANT3528 | T520B476M006ATE070(Kemet)
68 | 5 | 100nF | Capacitors,Ceramic,0.1uF,50V,X7R,0603,10% | C0603 | C1608X7R1H104K (TDK); GRM188R71H104KA93J (Murata)
69 | 3 | 150uF | Capacitor,Tantalum,150uF,10V,6 mOhms,7343-31,20% | TANT7343 | T530D157M010ATE006 (Kemet)
70 | 4 | 10uF | CAP TANT 10UF 35V 20% | TANT7343 | T521V106M035ATE120(Kemet)
71 | 2 | 18pF | Capacitors,Ceramic,18pF,50V,NP0,0402,5% | C0402 | ECJ-0EC1H180J (Panasonic); C1005C0G1H180J (TDK)
72 | 9 | 22uF | Capacitors,Ceramic,22uF,10V,X5R,0805,20% | C0805 | LMK212BJ226MG-T (Taiyo Yuden)
73 | 5 | 1uF | CAP CER 1UF 16V Y5V 0805 | C0805 | CC0805ZRY5V7BB105(Yageo)
74 | 3 | 47pF | CAP CER 47PF 50V 5% NP0 0603 | C0603 | GRM1885C1H470JA01D (Murata Electronics North America)
75 | 2 | 100uF | Capacitor,Tantalum,100uF,10V,65 mOhms,7343-31,10% | TANT7343 | TR3D107K010C0065 (Vishay); TPSD107K010R0065 (AVX)
76 | 2 | 20pF | Capacitors,Ceramic,20pF,50V,C0G,0402,5% | C0402 | GRM1555C1H200JZ01D (Murata)
77 | 1 | 4700nF | Capacitor,Tantalum,4.7uF,16V,6000 mOhms,3216-18,0.1 | TANT3216 | T491A475K016AT (Kemet)
78 | 1 | 10uF | Capacitors,Ceramic,10uF,35V,X5R,1210,10% | C1210 | GMK325BJ106KN-T (Taiyo Yuden)
79 | 1 | 2200pF | Capacitors,Ceramic,2.2nF,50V,X7R,0402,10% | C0402 | C0402C222K5RACTU (Kemet); GRM155R71H222KA01D (Murata)
80 | 1 | 15pF | Capacitors,Ceramic,15pF,50V,C0G,0402,5% | C0402 | ECJ-0EC1H150J (Panasonic)
81 | 38 | GREEN | DIODE,LED,GREEN,6mcd@10mA,569nm,0603,30mA,Standard | LED0603_1A | LTST-C190GKT (LITE-ON INC)
82 | 2 | B340A-13-F | DIODE SCHOTTKY 3A 40V SMA | DIODE_2P_158_197X110 | B340A-13-F(Diodes Inc)
83 | 6 | KP-1608EC | LED Red SMD 0603 KPT-1608EC | LED_0603 | KP-1608EC(Kingbright Corporation)
84 | 1 | TPD4S012DRYR | IC 4CH ESD SOLUTION W/CLAMP 6SON | SON_6P_20_59X39 | TPD4S012DRYR(TI)
85 | 1 | AMBER | LED AMBER YELLOW CLEAR 0603 SMD | LED0603_1A | LTST-C190KYKT (LITE-ON INC)
86 | 1 | VS-6TQ045SPBF | DIODE SCHOTTKY 45V 6A D2PA | TBD | VS-6TQ045SPBF(Vishay Semiconductor Diodes Division)
87 | 1 | LED | LED GREEN CLEAR THIN 0805 SMD | LED_LTST-C171 | LTST-C171KGKT(Lite-On Inc)
88 | 1 | BAS70JFILM | Diode,Schottky,SOD323,70mA | SOD323_1A | BAS70JFILM (ST Microelectronics)
89 | 2 | 22-23-2041 | CONN HEADER 4POS .100 VERT TIN | MOL22-23-2041 | 22-23-2041(Molex)
90 | 7 | 600R | Ferrite,600R,500mA,200 mOhm,0805,25%,100 MHz | L0805 | MMZ2012R601A (TDK Corporation)
91 | 11 | 120_100MHz | FERRITE CHIP 120 OHM 500MA 0402 | L0402 | BLM15AG121SN1D(Murata )
92 | 4 | 220R | Ferrite,220R,2A,50 mOhm,0603,25%,100 MHz | L0603 | MPZ1608S221A (TDK Corporation); MI0603L221R-10 (Steward)
93 | 2 | 220_100MHz | FERRITE CHIP 220 OHM 0805 | L0805 | BLM21PG221SN1D(Murata )
94 | 2 | 100_100MHz | FERRITE BEAD 100 OHM 1.2A 0402 | L0402 | 742792731(Wurth)
95 | 6 | 470_100MHz | FERRITE CHIP 470 OHM 0402 | L0402 | BLM15PX471SN1D(Murata)
96 | 4 | 120 OHM_100Mhz | FERRITE CHIP 120 OHM 1.2A 0402 | L0402 | MPZ1005S121C(TDK Corporation)
97 | 5 | 600R | Inductor,Ferrite,600R,500mA,400 mOhm,0603,25%,100MHz | L0603 | MMZ1608R601A (TDK Corporation)
98 | 2 | 120_100MHz | FERRITE CHIP 120 OHM 500MA 0402 | L0402 | BLM15AG121SN1D(Murata)
99 | 2 | SML-LX0402USBC-TR | SMD Blue Water Clear 470nm 20mcd | LED_SML-LX0402 | SML-LX0402USBC-TR(ITW Lumex)
100 | 2 | 1-1840710-3 | Ethernet,RJ45_MAG,RA,With Magnetics,G LED and 10/100/1000 | RJ45_10F_1P27_16P4X21P6 | 1-1840710-3(Tyco)
101 | 2 | DB9M_RA | D-SUB, PLUG, STRAIGHT, TH_9, Gold Contacts | DSUB_9F_2P7432_31P2X19P2_TH_RA | 5747844-3(TYCO)
102 | 6 | HDR_ST_1x3 | Header,Polarized,Straight,TH_3 | PHDR1X3_2P54_7P6X6P4_TH | 22-23-2031 (MOLEX)
103 | 2 | HDR_ST_1x8 | Header,Polarized,Straight,TH_8 | PHDR1X8_2P54_20P3X6P4_TH | 22-23-2081 (MOLEX)
104 | 1 | mPCIE | MINI PCIE | TBD
105 | 1 | 10033526-N3212MLF | CONN MINI USB RCPT RA TYPE B SMD | TBD | 10033526-N3212MLF
106 | 1 | HDR_ST_1x8 | Header,Unshrouded,Straight,TH_8 | HDR1X8_2P54_2P5X20P3_TH | TSW-108-05-T-S (Samtec)
107 | 6 | HDR_ST_1x6 | Header,Unshrouded,Straight,TH_6 | HDR1X6_2P54_2P5X15P2_TH | TSW-106-05-T-S (Samtec)
108 | 1 | PWR_JACK | Power Jack,Circular,RA,TH_3,Mini,5A,30 mOhms | PWRJK_3F_4P8_9P0X14P5_TH_RA | RAPC722X (SwitchCraft); 1.93MM IN/6.3MM OUT DIA ()
109 | 6 | HDR_ST_1x2 | Header,Polarized,Straight,TH_2 | PHDR1X2_2P54_5P1X6P4_TH | 22-23-2021 (MOLEX)
110 | 1 | OLED_ MCOT128128AZ | OLED_ SPI_MCOT128128AZ | TBD | MCOT128128AZ
111 | 1 | HDR_ST_1x5 | Header,Polarized,Straight,TH_5 | PHDR1X5_2P54_12p7X6P4_TH | 22-23-2051 (MOLEX)
112 | 1 | HDR_ST_1x13 | FEMALE HDR | TBD | 22-23-2081 (MOLEX) TBD
113 | 1 | HDR_ST_2x20 | Header,Shrouded,Straight,SMD_40 | SHDR2X20_1P27_28P0X4P8_SM | FTSH-120-02-L-DV-ES-A (Samtec)
114 | 5 | 3.3uH,4A | INDUCTOR POWER 3.3UH 4.0A SMD | ind_vlc5045t-100m | VLC5045T-3R3N(TDK Corporation)
115 | 1 | 22uH | FIXED IND 22UH 310MA 1 OHM SMD | TBD | BRC2016T220M(Taiyo Yuden)
116 | 2 | 220nH,30.7A | INDUCTOR POWER .22UH 30.7A SMD | IND_IHLP3232DZERR47M01 | IHLP3232DZERR22M01(Vishay Dale)
117 | 4 | 2.2uH,5A | INDUCTOR POWER 2.2UH 5.0A SMD | IND_VLCF5020T | VLC5045T-2R2N(TDK Corporation)
118 | 3 | 1.2uH,11.1A | INDUCTOR 1.2UH 20% SMD | IND_XAL5030-222MEB | XAL5030-122MEB(Coilcraft)
119 | 1 | ACM2012-900-2P-TL | Inductor Common-MODE FILTER ACM2012-900-2P SMD | ACM2012 | ACM2012-900-2P-TL(TDK Corporation)
120 | 1 | 22.8uH | FIXED IND 22.8UH 4.9A 36 MOHM | TBD | P0841SNL(PULSE)
121 | 3 | 4700nH | Inductor,Coil,4.7uH,1.9A, | TBD | 74437321047 (Wurth Electronics Inc)
122 | 1 | 2200nH | Inductor,Coil,2.2uH,2.4A,70 mOhm,SMD,20%,90MHz | IND_6P6X4P5_74455022 | 74455022 (Wurth Electronics Inc)
123 | 2 | TSW-105-23-T-S | CONN HEADER 5POS .100" SNGL TIN | HD_5x1P_100_D | TSW-105-23-T-S(Samtec Inc)
124 | 1 | DB15F_RA | D-SUB,Receptacle,RA,TH_15,High Desnsity,Gold Contacts | DSUB_15F_2P286_31P2X16P2_TH_RA | 181-015-213R171 (Norcomp)
125 | 2 | MCP9700AT-E/LT | IC MCP9700AT-E/LT SMD SC70 5P 2.25x1.35x1.0mm | SC-70_5P | MCP9700AT-E/LT(Microchip Technology)
126 | 3 | TPS73701DRBT | IC REG LDO ADJ 1A 8SON | QFN_8P_26_118x118 | TPS73701DRBT(TI)
127 | 8 | 2N3904 | TRANS GP SS NPN 40V SOT23 | SOT-23 | MMBT3904LT3G(ON Semiconductor)
128 | 1 | BSS138 | MOSFET,N-Channel,50V,220mA,350mW,SOT23-3 | SOT23_123 | BSS138 (Fairchild Semiconductors)
129 | 12 | 39R | RES ARRAY 39 OHM 4 RES 1206 | TBD | YC164-JR-0739RL(Yageo)
130 | 39 | 10K | RES 10.0K OHM 1/10W 1% 0402 SMD | R0402 | ERJ-2RKF1002X(Panasonic - ECG)
131 | 4 | 10E | RES 10.0 OHM 1/10W 1% 0402 SMD | R0402 | ERJ-2RKF10R0X(Panasonic - ECG)
132 | 1 | 35.7K | RES SMD 35.7K OHM 1% 1/16W 0402 |  | RC0402FR-0735K7L(Yageo)
133 | 284 | 4.7K | RES 4.7K OHM 1/10W 5% 0402 SMD | R0402 | ERJ-2GEJ472X(Panasonic - ECG)
134 | 5 | 100K | Resistor,Thick Film,100K,1/16W,0402,1% | R0402 | ERJ-2RKF1003X (Panasonic); 9C04021A1003FLHF3 (Yageo)
135 | 1 | 8.06K | RES SMD 8.06K OHM 1% 1/16W 0402 | R0402 | RC0402FR-078K06L(Yageo)
136 | 4 | 768E | RES 768 OHM 1/10W 1% 0603 SMD | R0603 | ERJ-3EKF7680V(Panasonic - ECG)
137 | 40 | 150R | Resistor,Thick Film,150R,1/16W,0402,5% | R0402 | CRCW0402150RJNED (Vishay/Dale); RC0402JR-07150RL (Yageo)
138 | 1 | 46.4K | RES SMD 46.4K OHM 1% 1/16W 0402 |  | RC0402FR-0746K4L(Yageo)
139 | 1 | 24K9 | Resistor,Thick Film,24.9K,1/10W,0603,1% | R0603 | CRCW060324K9FKEA (Vishay/Dale)
140 | 10 | 3K | RES 3K OHM 1/20W 5% 0201 SMD | RC0201_IPC7351_EINF | ERJ-1GEJ302C(Panasonic - ECG)
141 | 5 | 33R | Resistor,Thick Film,33R,1/16W,0402,1% | R0402 | RC0402FR-0733RL (Yageo); CRCW040233R0FKED (Vishay)
142 | 122 | 0E | RES ZERO OHM 1/10W 5% 0402 SMD | R0402 | ERJ-2GE0R00X(Panasonic - ECG)
143 | 4 | 1K | Resistor,Thick Film,1K,1/16W,0402,5% | R0402 | RC0402JR-071KL (Yageo); CRCW04021K00JNED (Vishay)
144 | 2 | 499E | RES 499 OHM 1/10W 1% 0603 SMD | R0603 | ERJ-3EKF4990V(Panasonic - ECG)
145 | 14 | 240R | RES 240 OHM 1/10W 1% 0402 SMD | R0402 | ERJ-2RKF2400X (Panasonic); CRCW0402240RFKED (Vishay)
146 | 13 | 4K7 | Resistor,Thick Film,4.7K,100mW,0402,1% | R0402 | ERJ-2RKF4701X (Panasonic ECG)
147 | 4 | 39R | RES SMD 39 OHM 1% 1/16W 0402 | R0402 | CRCW040239R0FKED(Vishay Dale)
148 | 6 | 13.7K | RES 13.7K OHM 1/10W 1% 0402 SMD | R0402 | ERJ-2RKF1372X(Panasonic - ECG)
149 | 69 | 0R | Resistor,Thick Film,0R,1/10W,0402,5% | R0402 | ERJ-2GE0R00X (Panasonic)
150 | 46 | 0R | Resistor,Thick Film,0R,1/10W,0402,5% | R0402_BGA | ERJ-2GE0R00X (Panasonic)
151 | 2 | 1M | RES 1.00M OHM 1/16W 1% 0402 SMD | R0402 | RC0402FR-071ML(Yageo)
152 | 28 | 49R9 | Resistor,Thick Film,49.9R,1/16W,0402,1% | R0402 | RC0402FR-0749R9L (Yageo); CRCW040249R9FKED (Vishay)
153 | 2 | 4.99K | RES 4.99K OHM 1/10W 1% 0402 SMD | R0402 | ERJ-2RKF4991X(Panasonic - ECG)
154 | 19 | 22E | RES 22 OHM 1/10W 5% 0402 SMD | R0402 | ERJ-2GEJ220X(Panasonic - ECG)
155 | 5 | 200K | RES 200K OHM 1/10W 5% 0402 SMD | R0402 | ERJ-2GEJ204X(Panasonic - ECG)
156 | 17 | 2.2K | RES 2.2K OHM 1/10W 5% 0402 SMD | R0402 | ERJ-2GEJ222X(Panasonic - ECG)
157 | 2 | 1.3K | RES 1.3K OHM 1/10W 5% 0402 SMD | R0402 | ERJ-2GEJ132X(Panasonic - ECG)
158 | 6 | 2K | RES 2K OHM 1/10W 1% 0402 SMD | R0402 | ERJ-2GEJ202X(Panasonic - ECG)
159 | 4 | 90.9K | RES 90.9K OHM 1/10W 1% 0402 SMD | R0402 | ERJ-2RKF9092X(Panasonic - ECG)
160 | 4 | 33E | RES 33.0 OHM 1/10W 1% 0402 SMD | R0402 | ERJ-2RKF33R0X(Panasonic - ECG)
161 | 4 | 10E | RES 10 OHM 1/20W 5% 0201 SMD | RC0201_IPC7351_EINF | ERJ-1GEJ100C(Panasonic - ECG)
162 | 2 | 1E | RES 1 OHM 1/4W 5% 1206 SMD | R1206 | ERJ-8GEYJ1R0V(Panasonic - ECG)
163 | 4 | 100E | RES 100 OHM 1/20W 1% 0201 SMD | RC0201_IPC7351_EINF | ERJ-1GEF1000C(Panasonic - ECG)
164 | 2 | 93.1K | RES 93.1K OHM 1/10W 1% 0402 SMD | R0402 | ERJ-2RKF9312X(Panasonic - ECG)
165 | 4 | 6.81K | RES 6.81K OHM 1/10W 1% 0402 SMD | R0402 | ERJ-2RKF6811X(Panasonic - ECG)
166 | 2 | 10E | RES 10 OHM 1/8W 1% 0805 SMD | R0805 | ERJ-6ENF10R0V(Panasonic - ECG)
167 | 2 | 8.45K | RES 8.45K OHM 1/16W 1% 0402 SMD | R0402 | CRCW04028K45FKED(Vishay Dale)
168 | 4 | 14K | RES 14K OHM 1/10W 1% 0402 SMD | R0402 | ERJ-2RKF1402X(Panasonic - ECG)
169 | 2 | 20K | RES 20K OHM 1/10W 1% 0402 SMD | R0402 | ERJ-2RKF2002X(Panasonic - ECG)
170 | 2 | 127K | RES 127K OHM 1/10W 1% 0402 SMD | R0402 | ERJ-2RKF1273X(Panasonic - ECG)
171 | 2 | 215K | RES 215K OHM 1/10W 1% 0402 SMD | R0402 | ERJ-2RKF2153X(Panasonic - ECG)
172 | 2 | 2.49K | RES 2.49K OHM 1/10W 1% 0402 SMD | R0402 | ERJ-2RKF2491X(Panasonic - ECG)
173 | 4 | 43.2K | RES 43.2K OHM 1/10W 1% 0402 SMD | R0402 | ERJ-2RKF4322X(Panasonic - ECG)
174 | 2 | 28.7K | RES 28.7K OHM 1/10W 1% 0402 SMD | R0402 | ERJ-2RKF2872X(Panasonic - ECG)
175 | 4 | 8.87K | RES 8.87K OHM 1/10W 1% 0402 SMD | R0402 | ERJ-2RKF8871X(Panasonic - ECG)
176 | 2 | 6.98K | RES 6.98K OHM 1/10W 1% 0402 SMD | R0402 | ERJ-2RKF6981X(Panasonic - ECG)
177 | 5 | 100K | RES 100K OHM 1/10W 1% 0402 SMD | R0402 | ERJ-2RKF1003X(Panasonic - ECG)
178 | 2 | 54.9K | RES 54.9K OHM 1/10W 1% 0402 SMD | R0402 | ERJ-2RKF5492X(Panasonic - ECG)
179 | 2 | 2.7K | RES 2.7K OHM 1/10W 5% 0402 SMD | R0402 | ERJ-2GEJ272X(Panasonic - ECG)
180 | 2 | 26.1K | RES 26.1K OHM 1/10W 1% 0402 SMD | R0402 | ERJ-2RKF2612X(Panasonic - ECG)
181 | 2 | 383K | RES 383K OHM 1/10W 1% 0402 SMD | R0402 | ERJ-2RKF3833X(Panasonic - ECG)
182 | 11 | 1K | RES 1.00K OHM 1/10W 1% 0402 SMD | R0402 | ERJ-2RKF1001X(Panasonic - ECG)
183 | 3 | 39.2K | RES 39.2K OHM 1/10W 1% 0603 SMD | R0603 | ERJ-3EKF3922V(Panasonic - ECG)
184 | 3 | 36.5K | RES 36.5K OHM 1/10W 1% 0603 SMD | R0603 | ERJ-3EKF3652V(Panasonic - ECG)
185 | 2 | 68.1K | RES 68.1K OHM 1/10W 1% 0603 SMD | R0603 | ERJ-3EKF6812V(Panasonic - ECG)
186 | 8 | 120E | RES 120 OHM 1/10W 5% 0402 SMD | R0402 | ERJ-2GEJ121X(Panasonic - ECG)
187 | 8 | 510E | RES 510 OHM 1/16W 1% 0402 SMD | R0402 | CRCW0402510RFKED(Vishay)
188 | 2 | 200E | RES 200 OHM 1/20W 1% 0201 SMD | RC0201_IPC7351_EINF | ERJ-1GEF2000C(Panasonic - ECG)
189 | 3 | 4K7 | Resistor,Thick Film,4.7K,1/16W,0402,5% | R0402 | RC0402JR-074K7L (Yageo); CRCW04024K70JNED (Vishay)
190 | 2 | 4K7 | Resistor,Thick Film,4.7K,1/16W,0402,5% | R0402_BGA | RC0402JR-074K7L (Yageo); CRCW04024K70JNED (Vishay)
191 | 4 | 1K | Resistor,Thick Film,1K,1/16W,0402,1% | R0402_BGA | CRCW04021K00FKED (Vishay/Dale); ERJ-2RKF1001X (Panasonic)
192 | 1 | 4K99 | Resistor,Thick Film,4.99K,1/16W,0402,1% | R0402_BGA | CRCW04024K99FKED (Vishay/Dale)
193 | 1 | 1M | Resistor,Thick Film,1M,1/10W,0603,5% | R0603 | ERJ-3GEYJ105V (Panasonic)
194 | 3 | 100R | Resistor,Thick Film,100R,1/16W,0402,1% | R0402 | CRCW0402100RFKED (Vishay/Dale); RC0402FR-07100RL (Yageo)
195 | 1 | 100K | Resistor,Thick Film,100K,1/16W,0402,1% | R0402 | 9C04021A1003FLHF3 (Yageo)
196 | 25 | 10K | Resistor,Thick Film,10K,1/16W,0402,1% | R0402 | CRCW040210K0FKED (Vishay/Dale); RC0402FR-0710KL (Yageo)
197 | 1 | 330R | Resistor,Thick Film,330R,1/16W,0402,5% | R0402_BGA | CRCW0402330RJNED (Vishay/Dale); RC0402JR-07330RL (Yageo)
198 | 1 | 270R | Resistor, 270 Ohms, 1/16W, 1%, 0402 | R0402 | CRCW0402270RFKED (Vishay/dale)
199 | 2 | 59K | Resistor,Thick Film,59K,1/10W,0603,1% | R0603 | ERJ-3EKF5902V (Panasonic); MCR03EZPFX5902 (Rohm)
200 | 2 | 4K7 | Resistor,Thick Film,4.7K,100mW,0402,1% | R0402_BGA | ERJ-2RKF4701X (Panasonic ECG)
201 | 5 | 1K | Resistor,Thick Film,1K,1/16W,0402,1% | R0402 | CRCW04021K00FKED (Vishay/Dale); ERJ-2RKF1001X (Panasonic)
202 | 1 | 2K49 | Resistor,Thick Film,2.49K,1/16W,0402,1% | R0402 | CRCW04022K49FKED (Vishay/Dale)
203 | 1 | 4K99 | Resistor,Thick Film,4.99K,1/16W,0402,1% | R0402 | CRCW04024K99FKED (Vishay/Dale)
204 | 1 | 100R | Resistor,Thick Film,100R,1/16W,0402,1% | R0402_BGA | CRCW0402100RFKED (Vishay/Dale); RC0402FR-07100RL (Yageo)
205 | 1 | 1K13 | Resistor,Thick Film,1K13,1/16W,0402,1% | R0402 | CRCW04021K13FKED (Vishay/Dale)
206 | 1 | 4K53 | Resistor,Thick Film,4K53,1/16W,0402,1% | R0402 | CRCW04024K53FKED (Vishay/Dale)
207 | 1 | 2K49 | Resistor,Thick Film,2.49K,1/10W,0603,1% | R0603 | RC0603FR-072K49L (Yageo); CRCW06032K49FKEA (Vishay)
208 | 1 | 90K9 | Resistor,Thick Film,90.9K,1/16W,0402,1% | R0402 | RC0402FR-0790K9L (Yageo); CRCW040290K9FKED (Vishay)
209 | 2 | 54.9K | RES SMD 54.9K OHM 1% 1/16W 0402 | R0402 | CRCW040254K9FKED(Vishay Dale)
210 | 4 | 4K99 | Resistor,Thick Film,4.99K,1/10W,0603,1% | R0603 | RC0603FR-074K99L (Yageo); CRCW06034K99FKEA (Vishay)
211 | 2 | 2K2 | Resistor,Thick Film,2.2K,1/10W,0603,1% | R0603 | CRCW06032K20FKEA (Vishay/Dale)
212 | 1 | 560K | RES SMD 560K OHM 1% 1/16W 0402 | R0402 | RC0402FR-07560KL (Yageo)
213 | 1 | 49R9 | RES SMD 49.9 OHM 1% 1/4W 0805 | R0805 | RNCP0805FTD49R9 (Stackpole Electronics Inc)
214 | 1 | 20K5 | Resistor,Thick Film,20.5K,1/16W,0402,1% | R0402 | ERJ-2RKF2052X (Panasonic)
215 | 1 | 191K | RES SMD 191K OHM 1% 1/16W 0402 | R0402 | RMCF0402FT191K (PStackpole Electronics Inc)
216 | 2 | 330R | Resistor,Thick Film,330R,1/16W,0402,5% | R0402 | CRCW0402330RJNED (Vishay/Dale); RC0402JR-07330RL (Yageo)
217 | 1 | 33R | Resistor,Thick Film,33R,1/16W,0402,1% | R0402_BGA | RC0402FR-0733RL (Yageo); CRCW040233R0FKED (Vishay)
218 | 1 | 3.09K | RES SMD 3.09K OHM 1% 1/10W 0402 | R0402 | ERJ-2RKF3091X(Panasonic Electronic Components)
219 | 2 | TL1015AF160QG | TACT,Straight,0.05A@12V,SMD_2,Top Actuated | SW2_4P05_4P0X3P0 | TL1015AF160QG (E-Switch)
220 | 1 | TM4C129XNCZAD-212-BGA | MCU | TBD | TM4C129XNCZAD(TI)
221 | 2 | AM5K2E02ABD25 | Multicore ARM KeyStone II System-on-Chip | TBD | AM5K2E02ABD25(TI)
222 | 1 | AMBE3000 | Vocoder | TBD | AMBE3000(dvsinc)
223 | 1 | XC6VLX130T-2FF484I | IC FPGA 240 I/O 484FCBGA | TBD | XC6VLX130T-2FF484I(XILINX)
224 | 4 | TPS54620RGYR | IC BUCK SYNC ADJ 6A 14VQFN | QFN_14P_20_138x138_TP79 | TPS54620RGYR(TI)
225 | 1 | SN74AHC1G04DCKR | IC SINGLE INVERTER GATE SC70-5 | SOIC8_1P27_4P0X5P0 | SN74AHC1G04DCKR(TI)
226 | 1 | TLV320AIC23B-Q1 | Stereo Audio CODEC, 8- to 96 kHz, w/Integrated Headphone Amp | TBD | TLV320AIC23B-Q1(TI)
227 | 2 | CDCM6208V1RGZT | IC CLK GEN 2:8 LOW JITTER 48VQFN | QFN_48P_20_276X276_TP161V16 | CDCM6208V1RGZR(TI)
228 | 8 | MT41J64M16JT-15E AIT | DDR3 SDRAM,128MB,16BIT |  | MT41J64M16JT-15E AIT (Micron)
229 | 2 | MT29F4G08ABBDAHC-IT:D TR | IC FLASH 4GBIT 63VFBGA | BGA_63P_31_512X413_C14_EINF | MT29F4G08ABBDAHC-IT:D TR(Micron)
230 | 2 | 88E1514/88E1512 | Integrated 10/100/1000 Gigabit Ethernet Transceiver | QFN50P800X800X100-57N | 88E1514-XX-NNP2C000(MARVELL)
231 | 2 | N25Q128A11EF840E | IC FLASH 128MBIT 108MHZ 8VDFN |  | N25Q128A11EF840E (Micron)
232 | 2 | M24M01-RMN6TP | IC M24M01-RMN6TP I2C 1.8V EEPROM SMD SO8 8P ST | SOIC_8P_50_193x236 | M24M01-RMN6TP(STMicroelectronics)
233 | 1 | LTC2872CUHF#PBF | IC TXRX RS232/485/422 MULTIPRTCL | SOIC8_1P27_4P0X5P0 | LTC2872CUHF#PBF(Linear Technology)
234 | 3 | MAX3221EIPWR | IC RS232 3V-5.5V DRVR 16-TSSOP | SOIC_16P_26_197x252 | MAX3221EIPWR(TI)
235 | 7 | TXS0108EPWR | IC 8BIT NON-INV TRANSLTR 20TSSOP | SOIC_20P_26_256x252 | TXS0108EPWR(TI)
236 | 5 | PCA9306DCUR | IC VOLT LEVEL TRANSLATOR US8 | SOIC_8P_20_79X122 | PCA9306DCUR(TI)
237 | 2 | UCD9090RGZT | IC SEQUENCER/MONITOR 10CH 48VQFN | QFN_48P_20_276x276_TP202V25 | UCD9090RGZT(TI)
238 | 2 | TPS544C24 | PMBUS SYNCHRONOUS BUCK CONVERTERS | QFN50P500X700X152-41N_EINF | TPS544C24RVFT(TI)
239 | 2 | LM10011SD | IC VID VOLTAGE PROGRAMMER 10SON | WSON50P300X300X80-11N | LM10011SD(TI)
240 | 2 | LM26430/TPS65400RGZ | QUAD SWITCHER, PMU WITH PMBus AND INTEGRATED SEQUENCING | QFN50P700X700X100-49N_C_EINF | LM26430/TPS65400RGZ(TI)
241 | 2 | TPS51200DRCT | IC SINK/SOURCE DDR REG 10-SON | QFN10P_20_118x118_TP94x65V5 | TPS51200DRCT(TI)
242 | 4 | TPS22913BYZVR | IC LOAD SWITCH 5V 4DSBGA | dsbga50p_0p9x0p9_4 | TPS22913BYZVR(TI)
243 | 3 | TXS0102DCUR | IC VOLT-LEVEL TRANSLATOR US8 | VSSOP50P310_8 | TXS0102DCUR(TI)
244 | 1 | 88E1111-B2-BAB1I000 | Ethernet,PHY Transceiver,TFBGA117,2.5V/1V,Integrated 10/100/1000G | BGA117_1P0_10P1X14P1 | 88E1111-B2-BAB1I000 (Marvell)
245 | 10 | TXB0108RGYR | IC 8-BIT TRNSLTR 15KV ESD 20VQFN |  | TXB0108RGYR(TI)
246 | 1 | AHA4013B-050PJC | AHA4013B-050PJC | TBD | AHA4013B-050PJC(AHA)
247 | 1 | XR21B1422IL40-F | IC UART TXRX 512B 2CH 40QFN |  | XR21B1422IL40-F(Exar Corporation)
248 | 3 | MAX3380 | IC TXRX RS232 460KBPS 20TSSOP | TBD | MAX3380EEUP+(Maxim)
249 | 1 | N25Q256A13EF840E | IC FLASH 256MBIT 108MHZ 8VDFN |  | N25Q256A13EF840E (Micron)
250 | 1 | AT27LV512A-90JU | IC OTP 512KBIT 90NS 32PLCC | SOIC8_1P27_4P0X5P0 | AT27LV512A-90JU (Atmel)
251 | 1 | MAX6316 | uP Supervisor,,SOT23-5,1V-5.5V,With watch dog and Manual reset | SOT5_0P95_1P8X3P1 | MAX6316LUK29CY+T (Maxim)
252 | 1 | MCC08 | ASIC | SOCKET | MCC08
253 | 1 | S25FL128SAGMFIR01 | IC FLASH 128MBIT 133MHZ 16SOIC |  | S25FL128SAGMFIR01(Spansion)
254 | 2 | TPS74401 | LDO,ADJ,3A,3A Ultra-LDO with Programmable Soft-Start,QFN20 | QFN20_0P65_5P0X5P0_T1 | TPS74401RGWTG4 (TI)
255 | 10 | LTC6908IS6-2 | IC OSC SILICON PROG TSOT23-6 |  | LTC6908IS6-2#TRMPBF(Linear Technology)
256 | 1 | LM2678SD-12/NOPB | LM2678 SIMPLE SWITCHER® High Efficiency 5A Step-Down Voltage Regulator |  | LM2678SD-12/NOPB(TI)
257 | 3 | TPS563200DDCT | 17 V Input, 3A Synchronous Step-Down Regulator in SOT-23 with Advanced Eco-mode |  | TPS563200DDCT(TI)
258 | 1 | MAX3386 | RS-232 Transceiver With Split Supply Pin for Logic Side | TBD | MAX3386EIPWR (TI)
259 | 1 | TCA6408ARGTR | IO EXPANDER | TBD | TCA6408ARGTR(TI)
260 | 1 | LM4510SD/NOPB | Synchronous Step-Up DC/DC Converter with True Shutdown Isolation |  | LM4510SD/NOPB(TI)
261 | 1 | DS2431P+ | IC EEPROM 1KBIT 6TSOC | TBD | DS2431P+T&R(MAXIM)
262 | 1 | MT48LC32M16A2 | IC SDRAM 512MBIT 133MHZ 54TSOP | SOP54_0P8_10P3X22P3 | MT48LC32M16A2P-75:C (Micron)
263 | 1 | ECS-250-20-30B-DU | Crystal, 25Mhz, 50PPM | OSC4_5P2X3P4_ECS | ECS-250-20-30B-DU (ECS INC)
264 | 1 | CMR200T32768DZYT | CRYSTAL 32.768KHZ 7PF SMD | XTL2_11P6X4P8_CAC | CMR200T32768DZYT(Citizen Finetech Miyota)
265 | 1 | NX5032GA-25.000000MHZ | CRYSTAL 25MHZ 8PF SMD | XTL2_11P6X4P8_CAC | NX5032GA-25.000000MHZ(NDK)
266 | 1 | ABM3C-29.4912MHZ | CRYSTAL 29.4912MHZ 18PF SMD | TBD | ABM3C-29.4912MHZ-D4Y-T(Abracon)
267 | 1 | ECS-184-S-7SX | CRYSTAL 18.432MHZ SERIES SMD | TBD | ECS-184-S-7SX-TR(ECS Inc)
268 | 4 | ABM3B-25.000MHZ-B2-T | CRYSTAL 25.000MHZ 18PF FUND SMD | XTAL_ABM3B | ABM3B-25.000MHZ-B2-T(Abracon Corporation)
269 | 2 | 25 MHz | OSCILLATOR XO 25MHZ 3.3V SMD | OSC_CB3LV_3C | CB3LV-5I-25M0000(CTS-Freq Control)
270 | 1 | ECS3525-100MHz | Osc,100MHz,30mA,50ppm,2.5V,30pF,SMD4 | OSC4_5P1X3P3_ECS | ECS-3525-1000-B-TR (ECS Inc)